## transmitter_plan
FEATURE ID | TEST NAME | TEST DESCRIPTION | EXPECTED OUTPUT
─── Reset & Idle Behaviour
1 | Reset – uart_xmit idle high | Assert rst=0; observe uart_xmit while no xmitH | uart_xmit = 1 throughout reset
2 | Reset – xmit_doneH stays high | Assert rst=0; no xmitH driven; observe xmit_doneH | xmit_doneH = 1 (no frame started)
2b | Reset – xmit_active stays low | Assert rst=0; observe xmit_active | xmit_active = 0 during reset
2c | Reset mid-transmission | Assert rst=0 while a frame is in progress | uart_xmit→1, xmit_doneH→1, xmit_active→0 immediately
─── Transmission Start (xmitH handshake)
3 | xmitH – start bit driven | Assert xmitH=1 for one clk_out; observe uart_xmit on next tick | uart_xmit = 0 (start bit)
4 | xmitH – xmit_doneH clears | Assert xmitH=1; observe xmit_doneH | xmit_doneH = 0 when transmission begins
5 | xmitH – xmit_active asserts | Assert xmitH=1; observe xmit_active | xmit_active = 1
5b | xmitH ignored when already transmitting | Assert xmitH=1 again while xmit_doneH=0 (mid-frame) | Frame not re-started; current frame continues unaffected
5c | xmitH pulse width = 1 clk_out cycle | Assert xmitH for exactly 1 clk_out cycle; deassert | Frame starts normally; no double-loading
─── Bit Timing (count1 – 16-cycle hold)
6 | Bit hold – 16 baud-clock cycles per bit | Measure time between consecutive uart_xmit transitions | Each bit stable for exactly 16 clk_out cycles
6b | Start bit held for 16 cycles | Count clk_out ticks while uart_xmit=0 (start) | 16 clk_out ticks before first data bit appears
6c | Stop bit held for 16 cycles | Count clk_out ticks while uart_xmit=1 (stop) | 16 clk_out ticks; then line stays high (idle)
6d | count1 resets between bits | Verify count1 returns to 0 on each bit boundary | No bit is held for fewer than 16 or more than 16 cycles
─── Data Integrity (all-bits correct)
7 | Stop bit transmitted after word_len data bits | Send any byte; observe uart_xmit after 8 data bits | uart_xmit = 1 (stop bit) on 9th data phase
7b | All-zeros byte: 0x00 | xmit_datah=0x00; capture full frame on uart_xmit | Frame: 0,0,0,0,0,0,0,0,0,1 (start+8×0+stop)
7c | All-ones byte: 0xFF | xmit_datah=0xFF; capture full frame | Frame: 0,1,1,1,1,1,1,1,1,1
7d | Alternating pattern: 0xAA | xmit_datah=0xAA; verify LSB-first ordering | Frame: 0,0,1,0,1,0,1,0,1,1
7e | Alternating pattern: 0x55 | xmit_datah=0x55; verify LSB-first ordering | Frame: 0,1,0,1,0,1,0,1,0,1
7f | LSB-first ordering verified | xmit_datah=0x01; check D0 is first data bit | D0=1 appears at count=0; D1..D7=0
7g | MSB check: xmit_datah=0x80 | xmit_datah=0x80; D7 should be last data bit | D0..D6=0, D7=1 at count=7
7h | Walking-one: 0x01 through 0x80 | Send each power-of-two; check only correct bit is 1 | Exactly one data bit=1 per frame; correct position
─── Frame Completion & Handshake Signals
8 | xmit_doneH re-asserts after frame | After stop bit phase, observe xmit_doneH | xmit_doneH = 1 after count reaches word_len+1
8b | xmit_active de-asserts when xmitH=0 | xmitH=0 before frame ends; observe xmit_active at done | xmit_active = 0 at end of frame
8c | xmit_active stays high on back-to-back tx | Keep xmitH=1 continuously; observe xmit_active at end of frame | xmit_active = 1; new frame begins immediately
8d | uart_xmit returns to 1 after frame | Observe uart_xmit after stop bit and xmit_doneH asserts | uart_xmit = 1 (line idle) with no new xmitH
─── Back-to-Back & Consecutive Frames
9 | Back-to-back: xmitH held high | Hold xmitH=1; observe frame boundary behaviour | New frame loads immediately; xmit_active stays 1
9b | Back-to-back with different data | Send 0xA5 then 0x5A consecutively with xmitH toggled | Both frames correct; no corruption at boundary
9c | Min gap between frames (1 clk_out idle) | Deassert xmitH at stop bit; reassert after 1 clk_out | Second frame starts correctly after 1-cycle gap
─── Baud Clock (clk_out) Dependency
10 | No transmission without clk_out | Freeze clk_out (hold constant); assert xmitH | uart_xmit does not change; no frame started
10b | Total frame duration | Measure time from start bit to end of stop bit | 10 bits × 16 clk_out cycles = 160 clk_out ticks
─── TB Session Additions (Bugs & Continuous TX)
TC8 | Reset mid-transmission (TB) | Drive xmitH=1, let a few bits transmit, assert rst=0 mid-frame | uart_xmit→1, xmit_doneH→1, xmit_active→0 within 3 clk cycles
TC9 | xmitH ignored during active frame (TB) | Pulse xmitH=1 again while xmit_doneH=0; observe DUT does not reload | xmit_doneH stays 0; frame continues; data unchanged
TC10 | Continuous TX – xmitH held high (TB) | Hold xmitH=1 for 3 complete frames; verify auto-retrigger at each boundary | xmit_active=1 throughout; xmit_doneH pulses for 1 tick at each boundary
TC11 | Back-to-back different data (TB) | Send 0xA5 then 0x5A with wait_done between; verify both frames correct | Frame 1: 0xA5 correct; Frame 2: 0x5A correct; no corruption

## receiver_plan
FEATURE ID | TEST NAME | TEST DESCRIPTION | EXPECTED OUTPUT
─── Reset & Idle Behaviour
R1 | Reset – rec_readyH high | Assert rst=0; observe rec_readyH | rec_readyH = 1 throughout reset
R1b | Reset – busy stays low | Assert rst=0; observe busy | busy = 0 during reset
R1c | Reset – rec_dataH cleared | Assert rst=0; observe rec_dataH | rec_dataH = 0x00 during reset
R1d | Reset – line idle (uart_rec_dataH=1) | After reset, hold uart_rec_dataH=1; verify no state change | FSM stays in idle; busy=0, rec_readyH=1
R1e | Reset mid-reception | Assert rst=0 while a frame is being received | FSM→idle, rec_readyH→1, busy→0 within 1 clk cycle
─── Start Bit Detection (negedge_det & 2-FF sync)
R2 | Start bit detected – negedge on uart_rec_dataH | Drive uart_rec_dataH low; observe FSM transition idle→start | FSM enters start state; busy=1, rec_readyH=0
R2b | Synchroniser delay – 2 clk_out cycles before detection | Assert uart_rec_dataH=0; verify syncx2 updates after 2 edges | negedge_det fires after 2 clk_out cycles of propagation
R2c | False start rejected (glitch < 8 cycles) | Drive uart_rec_dataH=0 for 7 clk_out cycles then back to 1 | FSM detects start then at count1=7 sees syncx2=1; returns to idle
R2d | Start bit confirmed at centre (count1=7) | Valid start bit; observe state at count1=7 | syncx2=0 at count1=7; FSM transitions to data state
R2e | busy asserts immediately on negedge_det | Observe busy on same clk_out tick as negedge_det | busy = 1 on the same cycle FSM enters start
─── Data Sampling (16-cycle oversampling, centre at count1=15)
R3 | Data bit sampled at count1=15 (centre of bit cell) | Drive a valid data bit; verify shift_reg updated only at count1=15 | shift_reg[count] = syncx2 exactly at count1=15
R3b | All-zeros data: 0x00 | Receive frame with data=0x00; verify rec_dataH after stop | rec_dataH = 0x00
R3c | All-ones data: 0xFF | Receive frame with data=0xFF | rec_dataH = 0xFF
R3d | Alternating 0xAA | Receive 0xAA (D0=0,D1=1,...); verify LSB-first capture | rec_dataH = 0xAA
R3e | Alternating 0x55 | Receive 0x55 (D0=1,D1=0,...) | rec_dataH = 0x55
R3f | Walking-one: 0x01 through 0x80 | Receive each power-of-two; check only correct bit captured | rec_dataH matches transmitted byte each time
R3g | count increments correctly D0→D7 | Verify count goes 0→7 across 8 data phases | shift_reg built LSB-first; count=7 on last data bit
R3h | count resets to 0 after last data bit | Observe count after count==word_len-1 condition fires | count = 0; FSM transitions to stop
─── Stop Bit Handling
R4 | Valid stop bit – rec_readyH asserts | Send correct frame; observe rec_readyH after stop | rec_readyH = 1 at count1=15 in stop state when syncx2=1
R4b | rec_dataH updated only on valid stop | Verify rec_dataH not updated if stop bit is 0 (framing error) | rec_dataH unchanged; FSM returns to idle silently
R4c | busy de-asserts on valid stop | Observe busy at count1=15 in stop state | busy = 0 when syncx2=1 (valid stop)
R4d | FSM returns to idle after stop | After stop phase completes, observe state | FSM = idle regardless of stop bit value
R4e | Framing error – stop bit = 0 | Drive uart_rec_dataH=0 during stop bit phase | rec_readyH stays 0, rec_dataH not updated; FSM→idle
─── rec_readyH & busy Handshake
R5 | rec_readyH clears when reception starts | Observe rec_readyH on negedge_det | rec_readyH = 0 when FSM enters start
R5b | rec_readyH pulses high for one frame after valid stop | Receive a valid frame; observe rec_readyH timing | rec_readyH = 1 exactly at count1=15 of stop phase
R5c | busy high throughout reception | Observe busy from start detection to end of stop | busy = 1 from idle→start until count1=15 in stop
R5d | No new frame accepted while busy=1 | Drive negedge on uart_rec_dataH while busy=1 (mid-frame) | FSM ignores secondary negedge; current frame unaffected
─── Back-to-Back Frames
R6 | Two consecutive valid frames | Receive 0xA5 then 0x5A back-to-back | Both rec_dataH values correct; rec_readyH pulses between frames
R6b | rec_dataH holds value until next valid stop | After frame 1, verify rec_dataH stable until frame 2 completes | rec_dataH = 0xA5 until frame 2 stop; then 0x5A
R6c | Minimum gap between frames | Start second frame 1 clk_out after first frame idle | FSM correctly detects negedge and starts second frame
─── Loopback: Transmitter → Receiver
R7 | Loopback – 0xA5 round-trip | Connect uart_xmit to uart_rec_dataH; transmit 0xA5 | rec_dataH = 0xA5 after full frame received
R7b | Loopback – all data patterns | Loopback test for 0x00, 0xFF, 0x55, 0xAA, 0x01, 0x80 | rec_dataH matches xmit_datah for every pattern
R7c | Loopback – walking-one | Loopback each power-of-two byte 0x01..0x80 | rec_dataH = xmit_datah; rec_readyH pulses for each
R7d | Loopback timing – rec_readyH latency | Measure clk_out ticks from xmitH to rec_readyH | 160 ticks (10 bits × 16) + 2-tick sync delay
─── Baud Clock & Timing
R8 | Receiver samples at correct baud rate | Drive uart_rec_dataH at 9600 baud; verify count1 alignment | count1 completes 16 cycles per bit at 9600 baud
R8b | Total frame reception time | Measure from negedge_det to rec_readyH assertion | 8+16×9 = 152 clk_out ticks (8 for start centre + 9×16)
R8c | No data captured without baud clock | Freeze clk_out; drive a valid frame on uart_rec_dataH | rec_dataH unchanged; rec_readyH stays 1; FSM stays idle